## Instructions
RainWise Sizing and Rebate Calculator Instructions
General Instructions
• Intended for use in Microsoft Excel. Using in other programs may cause errors.
• Enter inputs in white cells. Gray cells will show calculator outputs or may remain blank.
• To guide you through, instructions are in the blue prompt box and corresponding cells turn green.
For ALL Projects
1. Enter project information.
2. Select Project Type (Cistern, Rain Garden, or Cistern to Rain Garden).
3. Enter Contributing Roof Area in square feet.
For Projects with CISTERN(S)
4. The calculator will determine the Minimum Cistern Volume Required for maximum rebate. This information is helpful for making decisions about Cistern Type and Number of Cisterns given project context.
5. Select the Cistern Type or select a User Defined option to enter a custom cistern.**
User Defined options include:
a. Cylindrical - May be used for uniform cylindrical cisterns (e.g., Premier Plastics)
b. Other - May be used for all other cistern geometries (e.g., slimline, ribbed tanks)
6. Enter total Number of Connected Cisterns.
7. If you selected a User Defined option in Step 5, follow prompts to enter the Cistern Overflow Height, Total Cistern Height and Volume, and/or Cistern Diameter, for a single cistern.
8. Check your Rebate Results in the blue box at the bottom of the calculator.
** If you use multiple cisterns of different sizes and/or geometries in series, see the Custom Cistern Sizing tab for guidance on developing User Defined inputs for an equivalent single cistern.
For Projects with a RAIN GARDEN
4. Enter the Measured Soil Infiltration Rate in inches per hour, rounded down to 0.3, 0.6, or 1 inches/hour.
5. The calculator will determine the Rain Garden Bottom Area required for maximum performance.
6. Determine whether you can fit the entire Rain Garden Bottom Area from Step 5 on your site (Yes/No). Consider side slope requirements to determine the total area requirements (see RainWise Details Sheet 2).
7. If No, enter the Rain Garden Bottom Area you can fit on your site for a partial rebate.
8. Check your Rebate Results in the blue box at the bottom of the calculator.
RainWise Sizing and Rebate Calculator
Version 2.1.2_2024
Last updated 2/29/2024
1
2
3
4
5
6
5
6
7
8
7
4

## Sizing and Rebate Calculator
RainWise Sizing and Rebate Calculator -- 2024
[5 empty] | Contractor Name | [15 empty] | Notes
Client Name
Project Address
For QC (copy/paste):
RainWise Rebate | [37 empty] | Contrib Area | Area managed | Reqd Cistern Vol | Provided Volume | Inf Rate | Reqd Bottom Area | Provided Bottom Area | Rebate | Gal Managed | C2RG Scenario | SF Optimistic? | Actual RG between methods?
[5 empty] | Project Type | [21 empty] | Contributing Roof Area 1 | [10 empty] | 0 | 0 |  |  | 0 |  | 0 | 0 | 0 | #N/A | 0 | 0
Select project type above
|  |  |  | Cistern | [16 empty] | Rain Garden
|  | Minimum Cistern Volume Required for Maximum Rebate | [10 empty] | gallons | [13 empty] | Measured Soil Infiltration Rate |  |  |  |  | inches/hour
[6 empty] | Cistern Type 2 | [12 empty] | Rain Garden Bottom Area Required for Maximum Performance | [12 empty] | square feet
Number of Connected Cisterns
Overflow height cannot be higher than cistern height
[9 empty] | Cistern Overflow Height 3 |  |  |  | feet | [5 empty] | Can you fit this area on the site?
[9 empty] | Total Cistern Height 4 |  |  |  | feet | [5 empty] | Constructed / Planned Rain Garden Bottom Area | [12 empty] | square feet
[9 empty] | Single Cistern Volume 5 |  |  |  | gallons
[9 empty] | Cistern Internal Diameter 6 |  |  |  | inches
[9 empty] | Total Cistern Live Storage Volume |  |  |  | gallons
| Effective Cistern Bottom Area | [8 empty] | 0 |  |  | sf
| Live Storage Height (i.e. Cistern Overflow Height) | [11 empty] | ft
CISTERNS
1. CISTERN SIZING FOR FULL REBATE
1a. Identify interpolation bounds for roof area and cistern volume for full rebate
|  | Min Cistern Vol --> |  |  |  | 180 | gal
|  | Max Roof Area --> |  |  |  | 5000 | sf
|  | User Specified --> |  |  |  | 0 | sf
[6 empty] | Roof Area |  |  | Volume
|  | Lower Limit |  |  |  | 0 | sf |  | 0 |  | gal
|  | Upper Limit |  |  |  | 500 | sf |  | 200 |  | gal
1b. Linearly interpolate between contributing areas for full rebate
[6 empty] | 0 | sf |  | 0 |  | gal
2. ROOF AREA FULLY MANAGED & ORIFICE SIZING
2a. Identify interpolation bounds for roof area, cistern volume, and rebate rate (and report orifice size required)
|  | User Specified Volume --> | [8 empty] | gal
|  | Max Volume in Lookup --> | [6 empty] | 2400 |  | gal
|  | Max Volume for Contrib Area --> | [6 empty] | 180 |  | gal
|  | Max Volume --> | [6 empty] | 180 |  | gal
[15 empty] | Percent Area Fully Managed | [13 empty] | Required Orifice Size
[6 empty] | Roof Area |  |  | Volume | [5 empty] | 2-year |  |  |  | 5-year |  |  | 25-year | [6 empty] | 3' Head |  | 6' Head |  |  | 8' Head
|  | Lower Limit |  |  |  | 0 | sf |  | 0 |  | gal |  |  |  | 0% |  |  |  | 0% |  |  | 0% | [6 empty] | 0.25 |  | 0.25 |  |  | 0.25 | in
|  | Upper Limit |  |  |  | 500 | sf |  | 200 |  | gal |  |  |  | 90% |  |  |  | 85% |  |  | 90% | [6 empty] | 0.25 |  | 0.25 |  |  | 0.25 | in
2b. Linearly interpolate between contributing areas
| Area Managed --> |  |  |  |  | 450 | sf |  | 180 |  | gal |  |  |  | 81% |  |  |  | 76.5% |  |  | 81% | [6 empty] | 0.25 |  | 0.25 |  |  | 0.25 | in
[29 empty] | Orifice size at __ ft head --> |  |  |  |  | 0.25 | in
3. REBATE CALCULATIONS
[7 empty] | Rate (per SF) |  |  | Percent Area Fully Managed | [8 empty] | Rebate
|  | Rebate Cap |  |  |  |  | 7.57 |  |  |  |  | 450 |  |  |  |  | sf |  | 3406.5
|  | 2-year Base |  |  |  |  | 4.24 |  |  | 81% |  | 364.5 |  |  |  |  | sf |  | 1545.48
|  | 5-year Bonus |  |  |  |  | 0.85 |  |  | 76.5% |  | 344.25 |  |  |  |  | sf |  | 292.6125
|  | 25-year Bonus |  |  |  |  | 0.85 |  |  | 81% |  | 364.5 |  |  |  |  | sf |  | 309.825
|  | Reuse |  |  |  |  | 0.18 |  |  | 81% |  | 364.5 |  |  |  |  | sf |  | 65.61
|  | Max Possible Rebate (not capped) | [6 empty] | 2213.5275
|  | Max Possible Rebate (capped) | [6 empty] | 3406.5
|  | Actual Total Rebate | [6 empty] | 2213.5275
|  | Actual Rebate Rate | [8 empty] | #DIV/0!
RAIN GARDEN
1. DETERMINE RAIN GARDEN BOTTOM AREA REQUIRED FOR FULL CREDIT
[6 empty] | Max Roof Area --> | 5000 |  |  | sf
[6 empty] | Contributing Roof Area --> | 0 |  |  | sf
[6 empty] | Rounded Infiltration Rate --> | 0 |  |  | in/hr
1a. Identify interpolation bounds based on user-specified contributing area
Rain Garden Bottom Area (SF)
in/hr | [5 empty] | Roof Area |  |  |  |  | 2-year |  | 5-year |  |  |  |  | 25-year
0.3 |  |  |  | lower limit |  | 0 |  |  |  |  | 0 |  | 0 |  |  |  |  | 0
0.3 |  |  |  | upper limit |  | 500 |  |  |  |  | 24.01 |  | 36 |  |  |  |  | 54.76
0.6 |  |  |  | lower limit |  | 0 |  |  |  |  | 0 |  | 0 |  |  |  |  | 0
0.6 |  |  |  | upper limit |  | 500 |  |  |  |  | 12.96 |  | 22.09 |  |  |  |  | 32.49
1 |  |  |  | lower limit |  | 0 |  |  |  |  | 0 |  | 0 |  |  |  |  | 0
1 |  |  |  | upper limit |  | 500 |  |  |  |  | 8.41 |  | 13.69 |  |  |  |  | 21.16
1b. Interpolate between bounds to estimate rain garden bottom area required
Rain Garden Bottom Area (SF)
in/hr | [5 empty] | Roof Area (sf) |  |  |  |  | 2-year |  | 5-year |  |  |  |  | 25-year
#N/A |  |  |  | lower limit |  | 0 |  |  |  |  | #N/A |  | #N/A |  |  |  |  | #N/A
#N/A |  |  |  | upper limit |  | 500 |  |  |  |  | #N/A |  | #N/A |  |  |  |  | #N/A
|  |  |  | Actual Area --> |  | 0 |  |  |  |  | #N/A |  | #N/A |  |  |  |  | #N/A
|  |  |  | Sizing Factor --> | [6 empty] | #N/A |  | #N/A |  |  |  |  | #N/A
2. ESTIMATE AREA FULLY MANAGED BY USER-SPECIFIED RAIN GARDEN BOTTOM AREA
[9 empty] | User-specified (actual) RG bottom area --> |  | #N/A | sf |  |  |  | <<-the calculator interface rounds to suggest a RG bottom area, formula ensures that if the RG bottom area fits, the user gets the full rebate and area managed is same as contributing area. If the user answers "No", this will pull the number they enter as long as it is less than the rounded number on the interface to insure no discrepancies in area managed.
[6 empty] | 2-year | [5 empty] | 5-year | [8 empty] | 25-year
[6 empty] | Roof Area |  | Bottom Area |  |  |  | Roof Area |  |  |  |  | Bottom Area |  |  |  | Roof Area |  |  | Bottom Area
|  |  |  | lower limit |  | #N/A |  | #N/A |  |  |  | #N/A |  |  |  |  | #N/A |  |  |  | #N/A |  |  | #N/A
|  |  |  | upper limit |  | #N/A |  | #N/A |  |  |  | #N/A |  |  |  |  | #N/A |  |  |  | #N/A |  |  | #N/A
|  |  |  | Area Fully Managed |  | #N/A |  | sf |  |  |  | #N/A | [8 empty] | #N/A
3. CALCULATE REBATE
[6 empty] | Rate (per SF) |  |  | Area Fully Managed (sf) |  |  |  |  | Rebate
|  | Rebate Cap |  |  |  | 7.57 | [6 empty] | 0
|  | 2-year Base |  |  |  | 7.62 |  |  | #N/A |  |  |  | #N/A
|  | 5-year Bonus |  |  |  | 0.85 |  |  | #N/A |  |  |  | #N/A
|  | 25-year Bonus |  |  |  | 0.85 |  |  | #N/A |  |  |  | #N/A
|  | Max Possible Rebate (not capped) | [10 empty] | #N/A
|  | Max Possible Rebate (capped) | [10 empty] | 0
|  | Actual Total Rebate | [10 empty] | #N/A
|  | Actual Rebate Rate | [10 empty] | #N/A
CISTERN TO RAIN GARDEN
1. CISTERN AND RAIN GARDEN SIZING FOR FULL REBATE
1a. Cistern sizing for full rebate
|  | Cistern volume for full rebate --> | [6 empty] | 0 |  | gal
1b. Determin rain garden bottom area required for full credit
[6 empty] | Max Roof Area --> | 5000 |  |  | sf
[6 empty] | Contributing Roof Area --> | 0 |  |  | sf
[6 empty] | Rounded Infiltration Rate | 0 |  |  | in/hr
IDENTIFY INTERPOLATION BOUNDS BASED ON USER-SPECIFIED CONTRIBUTING AREA (CISTERN TO RAIN GARDEN)
[6 empty] | Roof Area |  |  | RG Bottom Area (SF)
in/hr | [8 empty] | 2-yr |  | 5-yr | 25-yr
0.3 |  |  |  | lower limit |  | 0 |  |  | 0 |  | 0 | 0
0.3 |  |  |  | upper limit |  | 500 |  |  | 22.09 |  | 33.64 | 3
0.6 |  |  |  | lower limit |  | 0 |  |  | 0 |  | 0 | 0
0.6 |  |  |  | upper limit |  | 500 |  |  | 11.56 |  | 17.64 | 3
1 |  |  |  | lower limit |  | 0 |  |  | 0 |  | 0 | 0
1 |  |  |  | upper limit |  | 500 |  |  | 8.41 |  | 9.61 | 3
INTERPOLATE BETWEEN BOUNDS TO ESTIMATE RAIN GARDEN BOTTOM AREA REQUIRED (CISTERN TO RAIN GARDEN)
[6 empty] | Roof Area |  |  | RG Bottom Area (SF)
in/hr | [8 empty] | 2-yr |  | 5-yr | 25-yr
#N/A |  |  |  | lower limit |  | 0 |  |  | #N/A |  | #N/A | #N/A
#N/A |  |  |  | upper limit |  | 500 |  |  | #N/A |  | #N/A | #N/A
[6 empty] | 0 |  |  | #N/A |  | #N/A | #N/A
2. RAIN GARDEN SIZING BASED ON USER-SPECIFIED INPUTS
2a. Roof area managed by user-specified cistern & cistern orifice sizing
Percent Area Fully Managed
|  | User Specified Volume --> | [8 empty] | gal |  |  |  | 2-year |  |  |  | 5-year |  |  | 25-year
|  | Area Managed --> | [6 empty] | 450 |  | sf |  |  |  | 81% |  |  |  | 76.5% |  |  | 81%
|  | Orifice size at __ ft head --> | [6 empty] | 0.25 |  | in
2b. Determine rain garden bottom area required to manage roof area managed by cistern
[6 empty] | 2-year | [5 empty] | 5-year | [8 empty] | 25-year
[6 empty] | Roof Area |  | Bottom Area |  |  |  | Roof Area |  |  |  |  | Bottom Area |  |  |  | Roof Area |  |  | Bottom Area
|  |  |  | lower limit |  | 0 |  | 0 |  |  |  | 0 |  |  |  |  | 0 |  |  |  | 500 |  |  | 3
|  |  |  | upper limit |  | 500 |  | 8.41 |  |  |  | 500 |  |  |  |  | 9.61 |  |  |  | 1000 |  |  | 39.69
[6 empty] | 450 |  | 7.569 |  |  | sf | [5 empty] | 8.649 |  |  | sf |  |  |  | -0.669 |  |  | sf
2c. Determine rain garden bottom area required for maximum performance (manage total contributing roof area)
[6 empty] | Area Fully Mg'd by Cistern --> | 450 |  |  | sf
[6 empty] | Remaining Roof Area --> | -450 |  |  | sf
ESTABLISH EFFECTIVE RAIN GARDEN SIZING FACTORS (BASED ON USER-SPECIFIED [TOTAL] CONTRIBUTING AREA)
[6 empty] | Roof Area |  |  | RG Sizing Factor
[9 empty] | 2-yr |  | 5-yr | 25-yr
| C2RG --> |  |  |  |  | 0 |  |  | #N/A |  | #N/A | #N/A
| RG ONLY --> |  |  |  |  | 0 |  |  | #N/A |  | #N/A | #N/A
ESTIMATE RAIN GARDEN SIZING FOR:
|  | 1) ROOF AREA MANAGED BY CISTERN (C2RG sizing) | [9 empty] | 2) ROOF AREA UNMANAGED BY CISTERN (RG only sizing) | [12 empty] | 3) SUM RAIN GARDEN BOTTOM AREA: (C2RG + RG-Only)
|  | Roof Area |  | RG Bottom Area (SF) | [6 empty] | Roof Area | Roof Area |  |  |  |  | RG Bottom Area (SF) | [13 empty] | RG Bottom Area (SF)
|  |  |  | 2-yr |  | 5-yr |  | 25-yr | [8 empty] | 2-yr |  |  | 5-yr |  | 25-yr | [8 empty] | 2-yr |  |  | 5-yr | 25-yr
|  | 450 |  | #N/A |  | #N/A |  | #N/A |  |  |  | -450 |  |  |  |  | #N/A |  |  | #N/A |  | #N/A | [8 empty] | #N/A
[30 empty] | REFERENCE RG ONLY SIZING --> | #N/A
3. ESTIMATE AREA FULLY MANAGED BY USER-SPECIFIED CISTERN VOLUME AND RAIN GARDEN BOTTOM AREA
[9 empty] | User-specified cistern volume --> |  |  | gal
[9 empty] | User-specified RG bottom area --> |  | #N/A | sf |  | <-- interface rounds up and is linked here when user answers "yes"
[9 empty] | RG bottom area to fully manage roof area --> |  | #N/A | sf |  | <--larger of sum C2RG+RG bottom area and interpolated C2RG bottom area based on roof area
[9 empty] | Max RG bottom area for C2RG credit --> |  | #N/A | sf |  | <--smaller of user specified bottom area and bottom area required to manage same roof area as cistern
| A | Cistern and Rain Garden Sized to Manage Full Roof Area
|  | Cistern Volume |  |  |  | RG Bottom Area
|  | 0 |  |  | gal | #N/A |  |  | sf
[6 empty] | 2-year | [5 empty] | 5-year | [8 empty] | 25-year | [6 empty] | Area Managed by:
[6 empty] | Roof Area |  | Bottom Area |  |  |  | Roof Area |  |  |  |  | Bottom Area |  |  |  | Roof Area |  |  | Bottom Area | [5 empty] | C2RG |  |  | Cistern ONLY |  | RG ONLY
|  |  |  | lower limit |  | #N/A |  | #N/A |  |  |  | #N/A |  |  |  |  | #N/A |  |  |  | #N/A |  |  | #N/A |  |  |  |  | 2-yr --> | #N/A |  |  | -- |  | -- | sf
|  |  |  | upper limit |  | #N/A |  | #N/A |  |  |  | #N/A |  |  |  |  | #N/A |  |  |  | #N/A |  |  | #N/A |  |  |  |  | 5-yr --> | #N/A |  |  | -- |  | -- | sf
C2RG--> | [5 empty] | #N/A |  | sf |  |  |  | #N/A |  |  |  |  | sf |  |  |  | #N/A |  | sf | [5 empty] | 25-yr --> | #N/A |  |  | -- |  | -- | sf
| B | Cistern Undersized // Rain Garden Sized to Manage More Area than Cistern, Up to Full Roof
|  | Cistern Volume |  |  |  | RG Bottom Area
[5 empty] | gal | #N/A |  |  | sf
Area Managed by:
[30 empty] | C2RG |  |  | Cistern ONLY |  | RG ONLY
[9 empty] | RG area for cistern to RG portion* --> |  | #N/A | sf | [16 empty] | 2-yr --> | #N/A |  |  | -- |  | #N/A | sf
[9 empty] | RG Area for RG only portion** --> |  | #N/A | sf | [16 empty] | 5-yr --> | #N/A |  |  | -- |  | #N/A | sf
[29 empty] | 25-yr --> | #N/A |  |  | -- |  | #N/A | sf
*When user-specified RG bottom area is larger than interpolated estimate from C2RG tables, but smaller than sizing factor estimate based on full roof area, calc caps C2RG benefit at provided area and assumes no additional benefit from RG beyond C2RG benefit. ** When user-specified RG bottom area is larger than sizing factor estimate or summed estimate, additional rain garden benefit is determined as Rain Garden Only
[23 empty] | C2RG & RG Rate |  |  | Cistern ONLY Rate |  |  |  | Rebate Estimate (for method purposes only)
[21 empty] | 2-yr --> |  | 7.62 |  |  | 4.24 |  |  |  | #N/A |  |  | -- |  | #N/A
[21 empty] | 5-yr --> |  | 0.85 |  |  | 0.85 |  |  |  | #N/A |  |  | -- |  | #N/A
[21 empty] | 25-yr --> |  | 0.85 |  |  | 0.85 |  |  |  | #N/A |  |  | -- |  | #N/A
[23 empty] | 81% |  |  | 0.18 |  |  |  | #N/A |  |  | -- |  | --
[21 empty] | TOTAL --> | [13 empty] | #N/A
| C | Cistern Sized to Manage Full Roof Area // Rain Garden Undersized OR Cistern Undersized // Rain Garden Undersized
|  | Cistern Volume |  |  |  | RG Bottom Area
[5 empty] | gal | #N/A |  |  | sf
[6 empty] | 2-year | [5 empty] | 5-year | [8 empty] | 25-year | [6 empty] | Area Managed by:
[6 empty] | Roof Area |  | Bottom Area |  |  |  | Roof Area |  |  |  |  | Bottom Area |  |  |  | Roof Area |  |  | Bottom Area | [5 empty] | C2RG |  |  | Cistern ONLY |  | RG ONLY
|  |  |  | lower limit |  | #N/A |  | #N/A |  |  |  | #N/A |  |  |  |  | #N/A |  |  |  | #N/A |  |  | #N/A |  |  |  |  | 2-yr --> | #N/A |  |  | #N/A |  | -- | sf
|  |  |  | upper limit |  | #N/A |  | #N/A |  |  |  | #N/A |  |  |  |  | #N/A |  |  |  | #N/A |  |  | #N/A |  |  |  |  | 5-yr --> | #N/A |  |  |  |  | -- | sf
[6 empty] | #N/A |  | sf |  |  |  | #N/A |  |  |  |  | sf |  |  |  | #N/A |  | sf | [5 empty] | 25-yr --> | #N/A |  |  |  |  | -- | sf
[23 empty] | C2RG & RG Rate |  |  | Cistern ONLY Rate |  |  |  | Rebate Estimate (for method purposes only)
[21 empty] | 2-yr --> |  | 7.62 |  |  | 4.24 |  |  |  | #N/A |  |  | #N/A |  | --
[21 empty] | 5-yr --> |  | 0.85 |  |  | 0.85 |  |  |  | #N/A |  |  | #N/A |  | --
[21 empty] | 25-yr --> |  | 0.85 |  |  | 0.85 |  |  |  | #N/A |  |  | #N/A |  | --
[23 empty] | 81% |  |  | 0.18 |  |  |  | #N/A |  |  | #N/A |  | --
[21 empty] | TOTAL --> | [13 empty] | #N/A
|  | 1. Cistern undersized? | [17 empty] | FALSE
2. Rain Garden undersized relative to cistern?
|  |  | a. based on interpolated C2RG sizing? | [16 empty] | #N/A
|  |  | b. based on total roof area sizing factors? | [16 empty] | #N/A
|  | Sizing factor method optimistic (undersized)? | [17 empty] | #N/A
|  | User-specified bottom area falls between interp and sizing factor estimates? | [17 empty] | #N/A
|  | 3. Higher rebate -- B or C? | [17 empty] | #N/A
|  | 4. Select Scenario - B or C? | [17 empty] | #N/A | <-- Selects Scenario B when Cistern is undersized AND the rain garden is undersized by one of two methods (interpolation or sizing factor) AND Scenario B results in a higher rebate to eliminate rebate rate drop off due to scenario "switch".
|  | 5. Select Scenario when near 50% Area Managed - B or C? | [17 empty] | #N/A | <-- "Switches" Scenario selection from B to C when Scenario B conditions are true BUT Scenario B <50% roof area is managed to eliminate rebate rate drop off. Use C because Roof Area Managed is > 50%
| A | Cistern and Rain Garden Sized to Manage Full Roof Area? | [17 empty] | #N/A
| B | Cistern Undersized // Rain Garden Sized to Manage More Area than Cistern? | [17 empty] | #N/A | *
| C | Cistern Sized to Manage Full Roof Area // Rain Garden Undersized OR Cistern Undersized // Rain Garden Undersized? | [17 empty] | #N/A | *
[19 empty] | Scenario: | #N/A
*checks user sizing against both interp and sizing factor est. bottom area. Reports scenario with higher rebate (B or C). Also checks when scenario B is selected due to higher rebate, but just under 50% of roof area managed, then reports results from Scenario C (see above)
4. CALCULATE REBATE FOR CISTERN TO RAIN GARDEN PROJECT
[15 empty] | C2RG |  |  |  |  | RG ONLY |  |  | Cistern ONLY | [6 empty] | TOTAL
[6 empty] | C2RG and RG Rate |  |  |  | Cistern ONLY Rate |  |  |  |  | Area Fully Managed |  |  |  |  | Area Fully Managed |  |  | Area Fully Managed | [6 empty] | Area Fully Managed |  |  |  |  | REBATE
|  | Rebate Cap |  |  |  | 7.57 | [23 empty] | 0 |  |  | sf |  | 0
|  | 2-year Base |  |  |  | 7.62 |  |  |  | 4.24 |  |  |  |  | #N/A |  |  | sf |  | #N/A | sf |  | #N/A |  | #N/A |  |  | sf |  | #N/A |  |  | sf |  | #N/A
|  | 5-year Bonus |  |  |  | 0.85 |  |  |  | 0.85 |  |  |  |  | #N/A |  |  | sf |  | #N/A | sf |  | #N/A |  | #N/A |  |  | sf |  | #N/A |  |  | sf |  | #N/A
|  | 25-year Bonus |  |  |  | 0.85 |  |  |  | 0.85 |  |  |  |  | #N/A |  |  | sf |  | #N/A | sf |  | #N/A |  | #N/A |  |  | sf |  | #N/A |  |  | sf |  | #N/A
|  | Reuse |  |  |  | 81% |  |  |  | 0.18 | [17 empty] | sf |  | 364.5 |  |  | sf |  | 65.61
|  | Max Possible Rebate (not capped) | [32 empty] | #N/A
|  | Max Possible Rebate (capped) | [32 empty] | 0
|  | Actual Total Rebate | [32 empty] | #N/A
|  | Actual Rebate Rate | [32 empty] | #N/A
DISPLAY CONTROLS
[10 empty] | Cistern | [6 empty] | Rain Garden | [10 empty] | Cistern to Rain Garden
| Selected | [8 empty] | FALSE | [6 empty] | FALSE | [10 empty] | FALSE
| Display Results | [8 empty] | FALSE | [6 empty] | FALSE | [10 empty] | FALSE
| All required user inputs provided? | [8 empty] | FALSE | [6 empty] | FALSE | [10 empty] | FALSE
| Min contributing area requirements met? | [8 empty] | FALSE
| Min cistern volume requirements met? | [8 empty] | TRUE | [17 empty] | TRUE
| Overflow below cistern height? | [8 empty] | TRUE | [17 empty] | TRUE
| Performance sufficiently high? | [8 empty] | FALSE | [6 empty] | FALSE | [10 empty] | FALSE
(No rebate if managed roof area is < 50% of total contributing area)
| GALLONS MANAGED | [24 empty] | Cistern to Rain Garden
[10 empty] | Cistern | [6 empty] | Rain Garden | [8 empty] | C2RG |  |  | RG Only |  |  | Cistern ONLY |  |  | Total
| Volume Managed (cf) | [8 empty] | 191.3625 | [6 empty] | #N/A | [8 empty] | #N/A |  |  | #N/A |  |  | #N/A |  |  | #N/A
| Volume Managed (gal) | [8 empty] | 1431.491 | [6 empty] | #N/A | [17 empty] | #N/A
| Color Palette | [8 empty] | #014d81 |  |  |  | #a3bee3 |  |  |  |  | #e1edf9 |  |  | #d1d3d4 |  |  | #86c45a |  |  |  |  | Rockwell font
RainWise Rebate Results
[17 empty] | Area Fully Managed 7 |  | 0 |  |  |  |  | square feet
[17 empty] | Total Rebate 8 |  | 0
[17 empty] | Gallons Managed Annually 9 |  | 0 |  |  |  |  | gallons
[17 empty] | Required Orifice Size 10 |  | N/A
Notes:
| 1) | A RainWise project must mitigate runoff from at least 400 square feet of roof area (in total) to qualify for a RainWise rebate.
A cistern must collect runoff from a minimum of 300 square feet of roof area; there is no minimum for a rain garden.
This calculator must be used to determine rebates for Contributing Roof Areas up to 5,000 square feet.
For roof areas larger than 5,000 square feet, contact the RainWise Program Manager.
| 2) | Qualifying cistern installations must have a minimum Cistern Overflow Height of 2 feet, and a Minimum Live Storage Volume of 180 gallons.
Multiple cisterns may be connected but may have only one flow control outlet at the outlet of the most downstream cistern (see RainWise Details Sheet 11).
| 3) | Cistern Overflow Height is measured from the invert (bottom) of the flow control outlet to the invert (bottom) of the overflow outlet (see RainWise Details Sheet 9).
| 4) | Total Cistern Height as specified by manufacturer.
| 5) | Single Cistern Volume as specified by manufacturer.
| 6) | Cistern Internal Diameter (i.e., manufacturer specified diameter minus 2x tank wall thickness).
| 7) | Area Fully Managed is an estimate of the roof area fully managed to the program performance targets by the Cistern, Rain Garden, or Cistern to Rain Garden installation.
| 8) | Maximum construction rebate for projects including Rain Gardens is $7.57/square foot of Contributing Roof Area because of the vegetation and infiltration benefits Rain Gardens provide. Maximum construction rebate for Cistern projects is $6.12/square foot of Contributing Roof Area, depending on Contributing Roof Area size.
| 9) | Gallons Managed is an estimate of the annual runoff volume managed based on the calculations provided in the Green Stormwater Infrastructure in Seattle Implementation Strategy 2015 - 2020.
| 10) | Orifice Diameter of Cistern flow control outlet.
Version 2.1.2_2024
Last updated 2/29/2024
CISTERN TO RAIN GARDEN BRAINSTORM
1. How big of cistern and rain garden do you need based on roof area?
2. How big of a cistern are they providing? How big of a rain garden do they need to manage the remainder?
2a. Sizing factor based on managed roof area. --> rain garden area
2b. Sizing factor based on remainder of volume to be managed. --> rain garden area
2c. Calculate the cumulative rain garden size required for rull rebate
3. Can you fit this sized rain garden on the site?
3a. If Yes --> go to answers
3b. If NO --> FULL CREDIT for the managed roof area. + reverse calculate the area fully managed based on the size of rain garden actually able to be constructed.

## Custom Cistern Sizing
RainWise Custom Cistern Sizing
Purpose: If your project uses two cisterns of different sizes/geometries connected in series (i.e., controlled by one flow control outlet at the outlet of the most downstream cistern (see RainWise Details Sheet 11)), use this worksheet to determine User Defined Cistern inputs for an approximately equivalent single cistern. These inputs can be entered directly into the Sizing and Rebate Calculator to estimate cistern configuration performance. You should not use this worksheet if you have two cisterns of the same size in series, or if you have a cistern that drains to a rain garden. Instead, you can input these configurations directly into the Sizing and Rebate Calculator.
Project Cistern Information
Enter information for each Project Cistern:
[7 empty] | Cistern #1 |  |  | Cistern #2
[5 empty] | Cistern Overflow Height 1 |  |  |  | feet |  | feet
[5 empty] | Total Cistern Height 2 |  |  |  | feet |  | feet
[5 empty] | Single Cistern Volume 3 |  |  |  | gallons |  | gallons
Cistern #1 Height Above Cistern #2 (measured from invert to invert of each tank's lowest outlet) 4
feet
Figure Labels
[13 empty] | O1 |  | Overflow Height
[13 empty] | H1 |  | Cistern Height
O2
[13 empty] | H2 |  | Overflow Height
[13 empty] | Difference |  | Cistern Height
Cistern #1 Height Above Cistern #2*
[14 empty] | Display Results | TRUE
*Measured from invert to invert of each tank's lowest outlet. Enter negative value if Cistern #1 is below Cistern #2.
Enter the following User Defined Cistern information in the Sizing and Rebate Calculator tab.
Cistern
[5 empty] | No. Connected Cisterns |  | 1
|  |  | Cistern Type | User Defined - Other
[5 empty] | Cistern Overflow Height |  |  |  | feet
[5 empty] | Total Cistern Height |  |  |  | feet
[5 empty] | Single Cistern Volume |  |  |  | gallons
| Orifice Diameter |  |  |  |  | 0.25 |  | in | <You may adjust this value as needed on the Sizing and Rebate Calculator tab.
| 1) | Cistern Overflow Height is measured from the invert (bottom) of the flow control outlet to the invert (bottom)
of the overflow outlet (see RainWise Details Sheet 9).
| 2) | Total Cistern Height as specified by manufacturer.
| 3) | Single Cistern Volume as specified by manufacturer.
| 4) | Cistern #1 Height above Cistern #2 will be a negative value if Cistern #1 is located below Cistern #2.
Version 2.1.2_2024
Last updated 2/29/2024
Flow from roof
Cistern #2
Cistern Height
Overflow Height
Cistern Height
Overflow Height
Cistern #1
Cistern #1 Height Above Cistern #2*

## Data (hidden)
REBATE ASSUMPTIONS | [13 empty] | SPREADSHEET LISTS
[14 empty] | Project Type |  |  |  | # of Cisterns
Rebate Incentives [$/SF Roof Area] - Escalated to 2024 Dollars |  |  |  |  | Performance Targets | [8 empty] | Cistern |  |  |  | 1
Category |  | Rain Gardens | Cisterns |  | 2-year | 0.07 | cfs/ac | [6 empty] | Rain Garden |  |  |  | 2
Base Rate (2-year Performance) |  | 4.24 | 4.24 |  | 5-year | 0.1 | cfs/ac | [6 empty] | Cistern to Rain Garden |  |  |  | 3
Base Vegetated Rate |  | 1.69 | - |  | 25-year | 0.4 | cfs/ac | [10 empty] | 4
Base Infiltrating Rate |  | 1.69 | - | [10 empty] | Infiltration Rates (inch/hour) |  |  |  | 5
Bonus Rate for 5-Year Performance |  | 0.85 | 0.85 | [10 empty] | 0.3 |  |  |  | 6
Bonus Rate for 25-Year Performance |  | 0.85 | 0.85 | [10 empty] | 0.6 |  |  |  | 7
Bonus Rate for Reuse a |  | – | 0.18 | [10 empty] | 1 |  |  |  | 8
Total Maximum Potential Rate b |  | 9.32 | 6.12 | [14 empty] | 9
Stage Gate Cap |  | 7.57 | [11 empty] | Rain Garden - Can you fit this area on the site? | Yes |  |  | 10
CISTERNS ONLY | [14 empty] | No
Cistern Tank Volume and Orifice Sizing |  |  |  |  | Area Fully Managed |  |  | Max Rebate Rate
Contributing area (sf) | Minimum Cistern Volume for Full Rebate (gal) | Required Orifice Size |  |  | 2-year | 5-year | 25-year | [11 empty] | Used only for Cistern Name in Dropdown
|  | 3' Head | 6' Head | 8' Head | [9 empty] | Cistern Types | Bottom Area (SF) | Cistern Overflow Height/Live Storage Depth (ft) [measured from low flow orifice to overflow] | Assumed Wall Thickness for User Defined (in) | Adjustment for User Entered Overflow Height for Centerline Measument to Invert of Overflow (in) | Live Storage (gal) | Manufacturer's Cistern Product Name | Outdated Cisterns | Bottom Area | Volume | Overflow
0 | 0 | 0.25 | 0.25 | 0.25 | 0% | 0% | 0% | [6 empty] | Standard Cistern | 6.6813 | [5 empty] | Bushman BSLT620 | 13.37 | 620 | 6.1667
500 | 200 | 0.25 | 0.25 | 0.25 | 90% | 85% | 90% | 5.4835 | [5 empty] | Bushman 205 (Round) - 184 gal | 6.3783 | 3.86 |  |  | 184.1718 | Bushman 205 (Round)
1000 | 400 | 0.25 | 0.25 | 0.25 | 95% | 80% | 80% | 5.568 | [5 empty] | Bushman 265 (Slimline) - 230 gal | 7.6616 | 4.01 |  |  | 229.8249 | Bushman 265 (Slimline)
1500 | 800 | 0.25 | 0.25 | 0.25 | 100% | 80% | 80% | 5.78 | [5 empty] | Bushman 335 (Round) - 231 gal | 8.4263 | 3.67 |  |  | 231.3312 | Bushman 335 (Round)
2000 | 1100 | 0.375 | 0.25 | 0.25 | 100% | 80% | 80% | 5.78 | [5 empty] | Bushman 420 (Round) - 336 gal | 11.2089 | 4.01 |  |  | 336.233 | Bushman 420 (Round)
3000 | 1500 | 0.375 | 0.375 | 0.375 | 100% | 80% | 75% | 5.7375 | [5 empty] | Bushman 530 (Slimline) - 455 gal | 11.5644 | 5.26 |  |  | 455.0316 | Bushman 530 (Slimline)
4000 | 1800 | 0.5 | 0.375 | 0.375 | 100% | 75% | 75% | 5.695 | [5 empty] | Bushman 865 (Round) - 730 gal | 19.63 | 4.97 |  |  | 729.806 | Bushman 865 (Round)
5000 | 2400 | 0.5 | 0.5 | 0.375 | 100% | 75% | 75% | 5.695 | [5 empty] | Bushman 1320 (Round) - 1295 gal | 35.4618 | 4.88 |  |  | 1294.5321 | Bushman 1320 (Round)
[14 empty] | Cypress 220 - 182 gal | 7.6904 | 3.17 |  |  | 182.3637 | Cypress 220
RAIN GARDEN ONLY | [13 empty] | Cypress 315 - 292 gal | 12.3319 | 3.17 |  |  | 292.4284 | Cypress 315
Rain Garden Sizing by Contributing Area |  |  |  |  | Sizing Factors (not used in calculator) | [8 empty] | Slimline SLU 320 - 286 gal | 6.7996 | 5.63 |  |  | 286.3669 | Slimline SLU 320
Infiltration Rate (in/hr) | Contributing Area | 2-Yr | 5-Yr | 25-Yr | 2-Yr | [8 empty] | Slimline SLU 410 - 367 gal | 8.712 | 5.63 |  |  | 366.9076 | Slimline SLU 410
0.3 | 0 | 0 | 0 | 0 | 0% | [8 empty] | RainDrop RTU 450 - 409 gal | 16.4021 | 3.33 |  |  | 408.5785 | RainDrop RTU 450
0.3 | 500 | 24.01 | 36 | 54.76 | 4.802% | [8 empty] | Box Tank BXU 480 - 351 gal | 25.6684 | 1.83 |  |  | 351.3844 | Box Tank BXU 480
0.3 | 1000 | 68.89 | 96.04 | 139.24 | 6.889% | [8 empty] | Box Tank BXU 960 - 703 gal | 51.3369 | 1.83 |  |  | 702.7689 | Box Tank BXU 960
0.3 | 2000 | 169 | 231.04 | 289 | 8.45% | [8 empty] | Vertical Tank VU 480 - 417 gal | 11.7299 | 4.75 |  |  | 416.7932 | Vertical Tank VU 480
0.3 | 5000 | 488.41 | 660.49 | 767.29 | 9.768% | [8 empty] | Vertical Tank VU 625 - 552 gal | 11.6668 | 6.33 |  |  | 552.4416 | Vertical Tank VU 625
0.6 | 0 | 0 | 0 | 0 | 0% | [8 empty] | Vertical Tank VU 795 - 713 gal | 11.6668 | 8.17 |  |  | 713.0249 | Vertical Tank VU 795
0.6 | 500 | 12.96 | 22.09 | 32.49 | 2.592% | [8 empty] | Vertical Tank VU 1440 - 1386 gal | 44.4244 | 4.17 |  |  | 1385.7652 | Vertical Tank VU 1440
0.6 | 1000 | 42.25 | 65.61 | 90.25 | 4.225% | [8 empty] | Vertical Tank VU 1535 - 1476 gal | 26.9166 | 7.33 |  |  | 1475.8962 | Vertical Tank VU 1535
0.6 | 2000 | 112.36 | 161.29 | 216.09 | 5.618% | [8 empty] | Vertical Tank VU 2340 - 2187 gal | 44.4244 | 6.58 |  |  | 2186.6511 | Vertical Tank VU 2340
0.6 | 5000 | 342.25 | 479.61 | 529 | 6.845% | [8 empty] | User Defined - Cylindrical |  |  | 0 | 0
1 | 0 | 0 | 0 | 0 | 0% | [8 empty] | User Defined - Other |  |  |  | 0
1 | 500 | 8.41 | 13.69 | 21.16 | 1.682%
1 | 1000 | 28.09 | 43.56 | 59.29 | 2.809% | [8 empty] | Cistern performance (0.25" orifice) modeled by Herrera 11-25-2014 in MGS Flood v4.33.
1 | 2000 | 77.44 | 114.49 | 144 | 3.872% | [8 empty] | Rainfall runoff model uses 158-year Seattle precipitation time series
1 | 5000 | 243.36 | 349.69 | 428.49 | 4.867% | [8 empty] | Cistern performance modeled by Herrera August 2018 in MGSFlood v4.46.
Cistern bottom areas determined by manufacturer provided live storage volume and live storage depth (volume / depth)
CISTERNS TO RAIN GARDENS |  | 7/21 - confirmed numbers are correct after Lacy QC'd and Erynne checked any QC descrepancies | [11 empty] | Cistern bottom areas determined by manufacturer dimensions and the ratio of bottom area = listed volume/mfg reported overflow height
Contributing Area/Cistern Tank Volume |  | Rain Garden Sizing | [8 empty] | Rain Garden Sizing Factor |  |  | Cistern bottom areas determined by manufacturer dimensions and the ratio of bottom area = listed volume/total listed height
Contributing area (sf) | Minimum Cistern Volume for Full Rebate (gal) | 0.3 in/hr |  |  | 0.6 in/hr |  |  | 1.0 in/hr |  |  | 2-year |  |  | 4" sump depth and 4" freeboard assumed for all cisterns unless given by manufacturer (as mentioned in Notes)
|  | 2-year | 5-year | 25-year | 2-year | 5-year | 25-year | 2-year | 5-year | 25-year | 0.3 in/hr | 0.6 in/hr | 1.0 in/hr
0 | 0 | 0 | 0 | 0 | 0 | 0 | 0 | 0 | 0 | 0 | 0% | 0% | 0%
500 | 200 | 22.09 | 33.64 | 3 | 11.56 | 17.64 | 3 | 8.41 | 9.61 | 3 | 4.418% | 2.312% | 1.682%
1000 | 400 | 54.76 | 72.25 | 96.04 | 29.16 | 38.44 | 62.41 | 14.44 | 21.16 | 39.69 | 5.476% | 2.916% | 1.444%
1500 | 800 | 55.28 | 97.73 | 144.625 | 29.68 | 56.2 | 98.485 | 14.92 | 35.785 | 69.845 | 3.685% | 1.979% | 0.9947%
2000 | 1100 | 55.8 | 123.21 | 193.21 | 30.2 | 73.96 | 134.56 | 15.4 | 50.41 | 100 | 2.79% | 1.51% | 0.77%
3000 | 1500 | 158.8033 | 229.14 | 296.06 | 90.2167 | 133.5767 | 217.76 | 51.3367 | 81.6067 | 148.83 | 5.293% | 3.007% | 1.711%
4000 | 1800 | 261.8067 | 335.07 | 398.91 | 150.2333 | 193.1933 | 300.96 | 87.2733 | 112.8033 | 197.66 | 6.545% | 3.756% | 2.182%
5000 | 2400 | 364.81 | 441 | 501.76 | 210.25 | 252.81 | 384.16 | 123.21 | 144 | 246.49 | 7.296% | 4.205% | 2.464%
* Rain garden sizing downstream of an approriately sized cistern
Note on D12: [Threaded comment] Your version of Excel allows you to read this threaded comment; however, any edits to it will get removed if the file is opened in a newer version of Excel. Learn more: https://go.microsoft.com/fwlink/?linkid=870924 [Tasks] There is a task anchored to this comment that cannot be viewed in your client. Comment: @Meghan Feller The total max for cisterns does not match up with Jessica's total match of $6.36. She is summing across her table from L to R related to inflation impact, but we are summing down the Cistern column. Not sure why, but her total is the same for Rain Gardens as ours. Reply: Good catch! 6.11 is correct. I'll email Jessica. The discrepancy is that she's accidentally adding inflation and escalation based on total rain garden rebate.
Note on E51: [Threaded comment] Your version of Excel allows you to read this threaded comment; however, any edits to it will get removed if the file is opened in a newer version of Excel. Learn more: https://go.microsoft.com/fwlink/?linkid=870924 [Tasks] There is a task anchored to this comment that cannot be viewed in your client. Comment: @Meghan Feller I think we decided that the 25 year min size for the 500 sf was 3 sf (~1.5x1.5). Do you remember? I'll annotate accordingly, as the results from modeling were miniscule (0.25 sf) Reply: Gosh, I don’t remember! But seems reasonable.
Note on C54: [Threaded comment] Your version of Excel allows you to read this threaded comment; however, any edits to it will get removed if the file is opened in a newer version of Excel. Learn more: https://go.microsoft.com/fwlink/?linkid=870924 Comment: Per modeling on 7/6/2023, actual min size required = 54.76 sf. Forced value to be +1 of 1000 sf to address interpolation issues.
Note on F54: [Threaded comment] Your version of Excel allows you to read this threaded comment; however, any edits to it will get removed if the file is opened in a newer version of Excel. Learn more: https://go.microsoft.com/fwlink/?linkid=870924 Comment: Per modeling on 7/6/2023, actual min size required = 15.21 sf. Forced value to be +1 of 1000 sf to address interpolation issues.
Note on I54: [Threaded comment] Your version of Excel allows you to read this threaded comment; however, any edits to it will get removed if the file is opened in a newer version of Excel. Learn more: https://go.microsoft.com/fwlink/?linkid=870924 Comment: Per modeling on 7/6/2023, actual min size required = 2.25 sf. Forced value to be +1 of 1000 sf to address interpolation issues.

## Volume_Calcs (hidden)
| From Vendor Cut Sheets | [8 empty] | Calculator Input Values
Cistern Model | Tank Volume (gal) | Tank Live Storage Volume (gal) [measured from low flow orifice to overflow] | Total Tank Height (ft) | Height of Overflow (ft) [measured from bottom of tank] | Live Storage Depth (ft) [measured from low flow orifice to overflow] | Wall Thickness (ft) | Tank Diameter (ft) | (Assumed) Sump (ft) | Assumed Height of Reported Storage Volume | Effective Tank Bottom Area (sf) | Cistern Overflow Height/Live Storage Depth (ft) [measured from low flow orifice to overflow] | Live Storage (cf) | Live Storage (gal) | Live Storage to Total Storage Ratio | Notes
Bushman 205 (Round) | 205 | 184 | 5 | 4.5 | 3.8567 | missing | 2.9167 | 0.5 | NA - use vendor-provided live storage volume | 6.3783 | 3.8567 | 24.5989 | 184.0128 | 89.76% | Effective tank bottom area calculated as manufacturer-provided live storage volume divided by tank live storage depth. Live storage depth provided by the manufacturer; no sump adjustments necessary.
Bushman 265 (Slimline) | 265 | 230 | 5.3333 | 4.5833 | 4.0133 | missing | NA | 0.5 | NA - use vendor-provided live storage volume | 7.6616 | 4.0133 | 30.7487 | 230.016 | 86.8%
Bushman 335 (Round) |  | 231 | missing | missing | 3.665 | missing | missing | 0.5 | NA - use vendor-provided live storage volume | 8.4263 | 3.665 | 30.8824 | 231.0161 | #DIV/0!
Bushman 420 (Round) | 420 | 336 | 5.3333 | 4.6667 | 4.0075 | missing | 3.9167 | 0.5 | NA - use vendor-provided live storage volume | 11.2089 | 4.0075 | 44.9198 | 336.0234 | 80.01%
Bushman 530 (Slimline) | 530 | 455 | 6.5 | 5.75 | 5.26 | missing | NA | 0.5 | NA - use vendor-provided live storage volume | 11.5644 | 5.26 | 60.8289 | 455.0316 | 85.86%
Bushman 865 (Round) |  | 730 | missing | missing | 4.9717 | missing | missing | 0.5 | NA - use vendor-provided live storage volume | 19.63 | 4.9717 | 97.5936 | 730.0507 | #DIV/0!
Bushman 1320 (Round) |  | 1294 | missing | missing | 4.8783 | missing | missing | 0.5 | NA - use vendor-provided live storage volume | 35.4618 | 4.8783 | 172.9947 | 1294.09 | #DIV/0!
Cypress 220 | 220 | missing | 4 | 3.5 | 3.1667 | 0.01875 | 3.1667 | 0.33333 | NA - use diameter and wall thickness | 7.6904 | 3.1667 | 24.3528 | 182.1719 | 82.81% | Effective tank bottom area calculated based on manufacturer-provided tank diameter minus the wall thickness. Live storage depth provided by manufacturer.
Cypress 315 | 315 | missing | 4 | 3.5 | 3.1667 | 0.01875 | 4 | 0.33333 | NA - use diameter and wall thickness | 12.3319 | 3.1667 | 39.0509 | 292.1209 | 92.74%
Slimline SLU 320 | 320 | missing | 6.2917 | 5.9583 | missing | 0.026042 | NA | 0.33333 | Top of tank | 6.7996 | 5.625 | 38.2477 | 286.1126 | 89.41% | Effective tank bottom area calculated as manufacturer-provided volume divided by total tank height (to account for wall thickness, wall corrugations, and structural knockouts). Live storage depth assumed to be tank height minus 4" (assumed) sump depth minus 4" (assumed) freeboard depth.
Slimline SLU 410 | 410 | missing | 6.2917 | 5.9583 | missing | 0.026042 | NA | 0.33333 | Top of tank | 8.712 | 5.625 | 49.0049 | 366.5818 | 89.41%
RainDrop RTU 450 | 409 | missing | 4 | 3.6667 | missing | 0.026042 | NA | 0.333 | Live Storage | 16.4021 | 3.3337 | 54.6791 | 409.0284 | 100% | Effective tank bottom area calculated for live storage portion of tank only (see cut sheet). More accurate approximation for this tank geometry.
Box Tank BXU 480 | 480 | missing | 2.5 | 2.1667 | missing | missing | NA | 0.33333 | Top of tank | 25.6684 | 1.8333 | 47.0588 | 352.0245 | 73.34% | Effective tank bottom area calculated as manufacturer-provided volume divided by total tank height (to account for wall thickness and wall corrugations). Live storage depth assumed to be tank height minus 4" sump minus 4" freeboard.
Box Tank BXU 960 | 960 | missing | 2.5 | 2.1667 | missing | missing | NA | 0.33333 | Top of tank | 51.3369 | 1.8333 | 94.1176 | 704.0489 | 73.34%
Vertical Tank VU 480 | 480 | missing | 5.9167 | 5.0833 | missing | 0.026042 | 3.9167 | 0.33333 | NA - use diameter and wall thickness | 11.7299 | 4.75 | 55.7171 | 416.7932 | 86.83% | Effective tank bottom area calculated based on manufacturer-provided tank diameter minus the wall thickness. Live storage depth estimated based on manufacturer cut sheet (measured from tank bottom to bottom of manufacturer labeled "flat surface for inlet") minus 4" (assumed) sump depth.
Vertical Tank VU 625 | 625 | missing | 7.5 | 6.6667 | missing | 0.03125 | 3.9167 | 0.33333 | NA - use diameter and wall thickness | 11.6668 | 6.3333 | 73.8896 | 552.7325 | 88.44%
Vertical Tank VU 795 | 795 | missing | 9.3333 | 8.5 | missing | 0.03125 | 3.9167 | 0.33333 | NA - use diameter and wall thickness | 11.6668 | 8.1667 | 95.2787 | 712.734 | 89.65%
Vertical Tank VU 1440 | 1440 | missing | 5.25 | 4.5 | missing | 0.03125 | 7.5833 | 0.33333 | NA - use diameter and wall thickness | 44.4244 | 4.1667 | 185.1018 | 1384.6575 | 96.16%
Vertical Tank VU 1535 | 1535 | missing | 8.5833 | 7.6667 | missing | 0.03125 | 5.9167 | 0.33333 | NA - use diameter and wall thickness | 26.9166 | 7.3333 | 197.3883 | 1476.5673 | 96.19%
Vertical Tank VU 2340 | 2340 | missing | 7.6667 | 6.9167 | missing | 0.03125 | 7.5833 | 0.33333 | NA - use diameter and wall thickness | 44.4244 | 6.5833 | 292.4608 | 2187.7588 | 93.49%
Note on C14: [Threaded comment] Your version of Excel allows you to read this threaded comment; however, any edits to it will get removed if the file is opened in a newer version of Excel. Learn more: https://go.microsoft.com/fwlink/?linkid=870924 Comment: volume calc'd based on QTOs of cut sheet (Neil estimated volume less 4" sump and 4" overflow)